## 2IPE COLUMN(BENDEING)
|  |  |  | DESIGN |  |  | OF |  | COLUMN
√ | PROFILE | h | b | ts (tw) | tg | r | h-2c | A | G(kg/m) | Ix | Sx | Iy | Sy
1 | IPE 80 | 8 | 4.6 | 0.38 | 0.52 | 0.5 | 5.9 | 7.64 | 6 | 80.1 | 20 | 8.49 | 3.69 | 1 | 80
2 | IPE 100 | 10 | 5.5 | 0.41 | 0.57 | 0.7 | 7.4 | 10.3 | 8.1 | 171 | 34.2 | 15.9 | 5.79 | 2 | 100
3 | IPE 120 | 12 | 6.4 | 0.44 | 0.63 | 0.7 | 9.3 | 13.2 | 10.4 | 318 | 53 | 27.7 | 8.65 | 3 | 120
4 | IPE 140 | 14 | 7.3 | 0.47 | 0.69 | 0.7 | 11.2 | 16.4 | 12.9 | 541 | 77.3 | 44.9 | 12.3 | 4 | 140
5 | IPE 160 | 16 | 8.2 | 0.5 | 0.74 | 0.9 | 12.7 | 20.1 | 15.8 | 869 | 109 | 68.3 | 16.7 | 5 | 160
6 | IPE 180 | 18 | 9.1 | 0.53 | 0.8 | 0.9 | 14.6 | 23.9 | 18.8 | 1320 | 146 | 101 | 22.2 | 6 | 180
7 | IPE 200 | 20 | 10 | 0.56 | 0.85 | 1.2 | 15.9 | 28.5 | 22.4 | 1940 | 194 | 142 | 28.5 | 7 | 200
8 | IPE 220 | 22 | 11 | 0.59 | 0.92 | 1.2 | 17.7 | 33.4 | 26.2 | 2770 | 252 | 205 | 37.3 | 8 | 220
9 | IPE 240 | 24 | 12 | 0.62 | 0.98 | 1.5 | 19 | 39.1 | 30.7 | 3890 | 324 | 284 | 47.3 | 9 | 240
10 | IPE 270 | 27 | 13.5 | 0.66 | 1.02 | 1.5 | 21.9 | 45.9 | 36.1 | 5790 | 429 | 420 | 62.2 | 10 | 270
11 | IPE 300 | 30 | 15 | 0.71 | 1.07 | 1.5 | 24.8 | 53.8 | 42.2 | 8360 | 557 | 604 | 80.5 | 11 | 300
12 | IPE 330 | 33 | 16 | 0.75 | 1.15 | 1.8 | 27.1 | 62.6 | 49.1 | 11770 | 713 | 788 | 98.5 | 12 | 330
13 | IPE 360 | 36 | 17 | 0.8 | 1.27 | 1.8 | 29.8 | 72.7 | 57.1 | 16270 | 904 | 1040 | 123 | 13 | 360
| TEDAD PROFILE : |  |  | 2 | √ | 5 |  | انتخاب پروفیل | [5 empty] | IPE | 160 | d | 16
[15 empty] | FALSE |  | FALSE
DESIGN OF COLUMN TYPE : |  |  |  | 1 | STORY1
L= | 300 | Cm |  | Kx = | 1 |  | P= | 17 | Ton |  |  |  |  | Ix | 869
Fy= | 2400 | Kg/cm^2 |  | Ky = | 1 |  | Mx= | 5 | Ton | My= | 9.1 | Ton |  |  | FALSE
Fb= | 1440 | kg/cm^2 |  | Fb/Fy = | 0.6 | [8 empty] | Sx | 109
FBx= | 1584 | kg/cm2 |  | FBy= | 1800 | kg/cm2 |  |  |  | فاصله بین دولبه دو پروفیل | 16 | Cm |  |  | FALSE
[14 empty] | Iy | 68.3
PROFILE: |  |  |  | 2 | IPE | 160 | [8 empty] | FALSE
SECTION PROPERTIES : | [13 empty] | Sy | 16.7
[5 empty] | IPE | 160 | [8 empty] | FALSE
Ix = | 869 | Cm^4 |  | Iy= | 68.3 | Cm^4 |  | A= | 20.1 | Cm^2 | X(bar)= | 4.1 | Cm | A= | 20.1
Sx = | 109 | Cm^3 |  | Sy= | 16.7 | Cm^3 |  | b= | 8.2 | Cm | d= | 16 | Cm |  | FALSE
[14 empty] | b= | 8.2
PLATE 1: |  | b= | 30 | cm | t= | 1.2 | cm | A= | 36 | cm | Y(bar)= | 8.6 | cm |  | FALSE
PLATE 2: |  | b= | 0 | cm | t= | 0 | cm | A= | 0 | cm | Y(bar)= | 0 | cm |  |  | فاصله بین دولبه دو پروفیل | 32
PLATE 3: |  | b= | 0 | cm | t= | 0 | cm | A= | 0 | cm | X(bar)= | 0 | cm | C /C = | 16
2 | IPE | 160 |  |  | PLATE1 |  |  | PLATE2 |  |  | PLATE3
A= | 40.2 | Cm^2 |  | A= | 72 | Cm^2 | A= | 0 | Cm^2 | A= | 0 | Cm^2 |  | 0.15488 | 724.4226
X(bar)= | 8 | Cm |  | Y(bar)= | 8.6 | Cm | Y(bar)= | 0 | Cm | X(bar)= | 0 | Cm |  | 0.12452 | 901.0444
I(xx)= | 1738 | Cm^4 |  | I(xx)= | 5325.12 | Cm^4 | I(xx)= | 0 | Cm^4 | I(xx)= | 0 | Cm^4
I(yy)= | 2709.4 | Cm^4 |  | I(yy)= | 5400 | Cm^4 | I(yy)= | 0 | Cm^4 | I(yy)= | 0 | Cm^4 |  | 32 | Cm
کل | Ixx = | 7063.12 | Cm^4 |  | Sx= | Ixx /C= | 882.89 | Cm^3
کل | Iyy = | 8109.4 | Cm^4 |  | Sy= | Iyy/C = | 942.9535 | Cm^3
کل | A = | 112.2 | Cm^2
r(xx)= | 7.9342 | Cm
r(yy)= | 8.5015 | Cm
(kl/r)x= | 37.8111 |  | → (kl/r)max= |  | 37.8111
(kl/r)y= | 35.2877
Cc = | 6440/Fy^0.5= |  | 131.4559 |  | λmax <Cc →
β=( | (kl/r)/(Cc)= | 0.28763 |  | F.S.=1.67+.375β -.125β^3= |  |  | 1.7749 | Fa =(1-.5*β^2)*Fy/F.S.= |  |  | 1296.2624 | Kg/cm^2
| fa = | P/A = | 151.5152 | kg/cm^2 |  |  | fa/Fa= | 0.11689 | <0.15
[5 empty] | fbx= | 566.322 | kg/cm2
[5 empty] | fby= | 965.0529 | kg/cm2
fa/Fa+fbx/FBx+fby/FBy<1
[7 empty] | fa/Fa+fbx/Fbx+fby/Fby= | 1.0106 | >1 NOT GOOD
|  | Pmax =Fa*A = |  | 145.4406 | Ton | Pmax >P |  | O.K
| 2 | IPE | 160 | C/C | 160 | + 2PL | 300X12

## 2IPE COLUMN
|  |  |  | DESIGN |  |  | OF |  | COLUMN
√ | PROFILE | h | b | ts (tw) | tg | r | h-2c | A | G(kg/m) | Ix | Sx | Iy | Sy
1 | IPE 80 | 8 | 4.6 | 0.38 | 0.52 | 0.5 | 5.9 | 7.64 | 6 | 80.1 | 20 | 8.49 | 3.69 | 1 | 80
2 | IPE 100 | 10 | 5.5 | 0.41 | 0.57 | 0.7 | 7.4 | 10.3 | 8.1 | 171 | 34.2 | 15.9 | 5.79 | 2 | 100
3 | IPE 120 | 12 | 6.4 | 0.44 | 0.63 | 0.7 | 9.3 | 13.2 | 10.4 | 318 | 53 | 27.7 | 8.65 | 3 | 120
4 | IPE 140 | 14 | 7.3 | 0.47 | 0.69 | 0.7 | 11.2 | 16.4 | 12.9 | 541 | 77.3 | 44.9 | 12.3 | 4 | 140
5 | IPE 160 | 16 | 8.2 | 0.5 | 0.74 | 0.9 | 12.7 | 20.1 | 15.8 | 869 | 109 | 68.3 | 16.7 | 5 | 160
6 | IPE 180 | 18 | 9.1 | 0.53 | 0.8 | 0.9 | 14.6 | 23.9 | 18.8 | 1320 | 146 | 101 | 22.2 | 6 | 180
7 | IPE 200 | 20 | 10 | 0.56 | 0.85 | 1.2 | 15.9 | 28.5 | 22.4 | 1940 | 194 | 142 | 28.5 | 7 | 200
8 | IPE 220 | 22 | 11 | 0.59 | 0.92 | 1.2 | 17.7 | 33.4 | 26.2 | 2770 | 252 | 205 | 37.3 | 8 | 220
9 | IPE 240 | 24 | 12 | 0.62 | 0.98 | 1.5 | 19 | 39.1 | 30.7 | 3890 | 324 | 284 | 47.3 | 9 | 240
10 | IPE 270 | 27 | 13.5 | 0.66 | 1.02 | 1.5 | 21.9 | 45.9 | 36.1 | 5790 | 429 | 420 | 62.2 | 10 | 270
11 | IPE 300 | 30 | 15 | 0.71 | 1.07 | 1.5 | 24.8 | 53.8 | 42.2 | 8360 | 557 | 604 | 80.5 | 11 | 300
12 | IPE 330 | 33 | 16 | 0.75 | 1.15 | 1.8 | 27.1 | 62.6 | 49.1 | 11770 | 713 | 788 | 98.5 | 12 | 330
13 | IPE 360 | 36 | 17 | 0.8 | 1.27 | 1.8 | 29.8 | 72.7 | 57.1 | 16270 | 904 | 1040 | 123 | 13 | 360
| TEDAD PROFILE : |  |  | 2 | √ | 4 |  | انتخاب پروفیل | [5 empty] | IPE | 140 | d | 14
[15 empty] | FALSE |  | FALSE
DESIGN OF COLUMN TYPE :
L= | 310 | Cm |  | Kx = | 1 |  | P= | 243 | Ton |  |  |  |  | Ix | 541
Fy= | 2400 | Kg/cm^2 |  | Ky = | 1 | [9 empty] | FALSE
Fb= | 1440 | kg/cm^2 |  | Fb/Fy = | 0.6 | [8 empty] | Sx | 77.3
[8 empty] | C /C = | 16 | Cm |  |  | فاصله بین دولبه دو پروفیل |  | FALSE
PROFILE: |  |  |  | 2 | IPE | 140 | [7 empty] | Iy | 44.9
SECTION PROPERTIES : | [14 empty] | FALSE
[5 empty] | IPE | 140 | [7 empty] | Sy | 12.3
Ix = | 541 | Cm^4 |  | Iy= | 44.9 | Cm^4 |  | A= | 16.4 | Cm^2 | X(bar)= | 3.65 | Cm |  | FALSE
Sx = | 77.3 | Cm^3 |  | Sy= | 12.3 | Cm^3 |  | b= | 7.3 | Cm | d= | 14 | Cm | A= | 16.4
FALSE
PLATE 1: |  | b= | 30 | cm | t= | 1.2 | cm | A= | 36 | cm | Y(bar)= | 7.6 | cm | b= | 7.3
PLATE 2: |  | b= | 20 | cm | t= | 0.8 | cm | A= | 16 | cm | Y(bar)= | 8.6 | cm |  | FALSE
PLATE 3: |  | b= | 0 | cm | t= | 1.2 | cm | A= | 0 | cm | X(bar)= | 0 | cm
[14 empty] | C /C = | 16
2 | IPE | 140 |  |  | PLATE1 |  |  | PLATE2 |  |  | PLATE3
A= | 32.8 | Cm^2 |  | A= | 72 | Cm^2 | A= | 32 | Cm^2 | A= | 0 | Cm^2
X(bar)= | 8 | Cm |  | Y(bar)= | 7.6 | Cm | Y(bar)= | 8.6 | Cm | X(bar)= | 0 | Cm |  | 0.17533 | 780.2503
I(xx)= | 1082 | Cm^4 |  | I(xx)= | 4158.72 | Cm^4 | I(xx)= | 2366.72 | Cm^4 | I(xx)= | 0 | Cm^4 |  | 0.14224 | 961.7407
I(yy)= | 2189 | Cm^4 |  | I(yy)= | 5400 | Cm^4 | I(yy)= | 1066.6667 | Cm^4 | I(yy)= | 0 | Cm^4
کل | Ixx = | 7607.44 | Cm^4
کل | Iyy = | 8655.6667 | Cm^4
کل | A = | 136.8 | Cm^2
r(xx)= | 7.4572 | Cm
r(yy)= | 7.9544 | Cm
(kl/r)x= | 41.5705 |  | → (kl/r)max= |  | 41.5705
(kl/r)y= | 38.9722
Cc = | 6440/Fy^0.5= |  | 131.4559 |  | λmax <Cc →
β=( | (kl/r)/(Cc)= | 0.31623
| F.S.=1.67+.375β -.125β^3= |  |  | 1.7846
| Fa =(1-.5*β^2)*Fy/F.S.= |  |  | 1277.5714 | Kg/cm^2
| fa = | P/A = | 1776.3158 | kg/cm^2 |  | > | Fa = | 1277.5714 | Kg/cm^2 | N.G.
|  | RATIO: | 1.3904 | N.G
| Pmax =Fa*A = |  | 174.7718 | Ton | Pmax >P |  | N.G
| 2 | IPE | 140 | C/C | 160 | + 2PL | 300X12 | + 2PL | 200 X 8

## BRACE
|  | DESIGN |  |  |  | OF |  |  |  | BRACE
√ | PROFILE | h | b | ts | tg=r1 | r2 | h-2c | A | G(kg/m) | Ix | Sx | Iy | Sy | ez
1 | UNP 50 | 5 | 3.8 | 0.5 | 0.7 | 0.35 | 2 | 7.12 | 5.59 | 26.4 | 10.6 | 9.12 | 3.75 | 1.37 | 1 | 50
2 | UNP 60 | 6 | 3 | 0.6 | 0.6 | 0.3 | 3.5 | 6.46 | 5.07 | 31.6 | 10.5 | 4.51 | 2.16 | 0.91 | 2 | 60
3 | UNP 65 | 6.5 | 4.2 | 0.55 | 0.75 | 0.4 | 3.3 | 9.03 | 7.09 | 57.5 | 17.7 | 14.1 | 5.07 | 1.42 | 3 | 65
4 | UNP 80 | 8 | 4.5 | 0.6 | 0.8 | 0.4 | 4.7 | 11 | 8.64 | 106 | 26.5 | 19.4 | 6.36 | 1.45 | 4 | 80
5 | UNP 100 | 10 | 5 | 0.6 | 0.85 | 0.45 | 6.4 | 13.5 | 10.6 | 206 | 41.2 | 29.3 | 8.49 | 1.55 | 5 | 100
6 | UNP 120 | 12 | 5.5 | 0.7 | 0.9 | 0.45 | 8.2 | 17 | 13.4 | 364 | 60.7 | 43.2 | 11.1 | 1.6 | 6 | 120
7 | UNP 140 | 14 | 6 | 0.7 | 1 | 0.5 | 9.7 | 20.4 | 16 | 605 | 86.4 | 62.7 | 14.8 | 1.75 | 7 | 140
8 | UNP 160 | 16 | 6.5 | 0.75 | 1.05 | 0.55 | 11.6 | 24 | 18.8 | 925 | 116 | 85.3 | 18.3 | 1.84 | 8 | 160
9 | UNP 180 | 18 | 7 | 0.8 | 1.1 | 0.55 | 13.3 | 28 | 22 | 1350 | 150 | 114 | 22.4 | 1.92 | 9 | 180
10 | UNP 200 | 20 | 7.5 | 0.85 | 1.15 | 0.6 | 15.1 | 32.2 | 25.3 | 1910 | 191 | 148 | 27 | 2.01 | 10 | 200
11 | UNP 220 | 22 | 8 | 0.9 | 1.25 | 0.65 | 16.6 | 37.4 | 29.4 | 2690 | 245 | 197 | 33.6 | 2.14 | 11 | 220
12 | UNP 240 | 24 | 8.5 | 0.95 | 1.3 | 0.65 | 18.5 | 42.3 | 33.2 | 3600 | 300 | 248 | 39.6 | 2.23 | 12 | 240
13 | UNP 260 | 26 | 9 | 1 | 1.4 | 0.7 | 20.1 | 48.3 | 37.9 | 4820 | 371 | 317 | 47.7 | 2.36 | 13 | 260
14 | UNP 280 | 28 | 9.5 | 1 | 1.5 | 0.75 | 21.6 | 53.3 | 41.8 | 6280 | 448 | 399 | 57.2 | 2.53 | 14 | 280
15 | UNP 300 | 30 | 10 | 1 | 1.6 | 0.8 | 23.2 | 58.8 | 46.2 | 8030 | 535 | 495 | 67.8 | 2.7 | 15 | 300
| TEDAD PROFILE : |  |  | 2 |  | √ | 9 |  |  | انتخاب پروفیل |  |  |  |  | 1 | #DIV/0!
[15 empty] | UNP | FALSE
| TYPE PRACE : |  |  | 1 | [11 empty] | 180
| √ | 1) | X | [11 empty] | Ix | FALSE
|  | 2) | V & Λ | [12 empty] | 1350
|  | 3) | / | [11 empty] | Sx | FALSE
DESIGN OF BRACE TYPE : | [15 empty] | 150
| lx= | 320 | Cm | Fy = | 2400 | kg/cm2 | Fb/Fy = | 0.6 | P= | 53 | Ton |  |  |  | Iy | FALSE
| ly= | 3.8 | Cm | Kx = | 0.5 | Ky = | 0.67 | [8 empty] | 114
| L= | 320.0226 | Cm | Fb= | 1440 | kg/cm2 | [8 empty] | Sy | FALSE
| ZEKHAMATE VARAGHE BEYNE DO PROFILE= | [5 empty] | 1 | Cm | [7 empty] | 22.4
A(req)=P/Fb= |  |  | 36.8056 | Cm^2 | [10 empty] | A= | FALSE | RATIO: | #DIV/0!
28
PROFILE: |  |  |  | 2 | UNP | 180 | [8 empty] | b= | FALSE
SECTION PROPERTIES : | [15 empty] | 7
[5 empty] | UNP | 180 | [8 empty] | ez= | FALSE
Ix = | 1350 | Cm^4 | Iy= | 114 | Cm^4 | A= | 28 | Cm^2 | ez= | 1.92 | Cm |  |  |  |  | 1.92
Sx = | 150 | Cm^3 | Sy= | 22.4 | Cm^3 | b= | 7 | Cm | X(bar)= | 5.08 | Cm |  |  |  | b= | FALSE
A= | 56 | Cm^2 | > | A(req) | O.K | [10 empty] | 7
X(bar)= | 5.58 | Cm
d= | 7.5 | Cm |  | b= | 0 | t= | 0 | [7 empty] | Ix = | 2700
[15 empty] | Iy= | 1971.6384
I(xx)= | 2700 | Cm^4 |  | I(yy)= | 1971.6384 | Cm^4
r(xx)= | 6.9437 | Cm |  | r(yy)= | 5.9336 | Cm
(kl/r)x= | 23.0443 |  | → (kl/r)max= |  | 36.1356 | < | 6025/√Fy= |  | 122.9848 | O.K
(kl/r)y= | 36.1356
Cc = | (6440/Fy)^0.5= |  | 131.4559 | →
λmax <Cc →
F.S=1.67+0.375.(λ/Cc)-0.125(λ/Cc)^3= |  |  |  |  | 1.7705 | Fa=Fy/F.S[1-0.5.(λ/Cc)^2]= |  |  |  | 1304.3443 | Kg/cm^2
B= | 1/[1+(kl/r)/(2Cc)]= |  | 0.87916 |  |  | Fas = | B*Fa= | 1146.7329 | Kg/cm^2
| fa=P/A= |  | 946.4286 | kg/cm2 | <1 O.K |  | <Fas OK
| RATIO: | 0.82533 | [7 empty] | 6
|  | Pc=A*Fa= | 73.0433 | Ton | O.K
|  |  | 2 | UNP | 180

## BEAM CIPE
|  | DESIGN |  |  | OF |  | BEAM
√ | PROFILE | h | H | tw | G(kg/m) | Ixb | Sxb | Sxa
1 | CIPE 140 | 14 | 21 | 0.47 | 12.9 | 1270 | 121 | 75.8
2 | CIPE 160 | 16 | 24 | 0.5 | 15.8 | 2030 | 169 | 106
3 | CIPE 180 | 18 | 27 | 0.53 | 18.8 | 3070 | 228 | 143
4 | CIPE 200 | 20 | 30 | 0.56 | 22.4 | 4540 | 302 | 189
5 | CIPE 220 | 22 | 33 | 0.59 | 26.2 | 6460 | 392 | 243
6 | CIPE 240 | 24 | 36 | 0.62 | 30.7 | 9070 | 504 | 312
7 | CIPE 270 | 27 | 40.5 | 0.66 | 36.1 | 13470 | 665 | 412
| TEDAD PROFILE : |  |  | 2 | √ | 3 |  |  | انتخاب پروفیل |  |  | 13.5
14.7
DESIGN OF BEAM TYPE : |  |  |  | B4 Roof | [6 empty] | C= | 14.7
Fy = | 2400 | kg/cm2 | M = | 10.5 | ton - m | DL= | 2.25 | Ton/m
E = | 2100000 | kg/cm2 | V = | 8.74 | ton | LL= | 0.54 | Ton/m |  |  | S= | 454.8148
L = | 582 | Cm | Fb = | 1440 | kg/cm2 | Fb/Fy = | 0.6
PROFILE: |  |  |  |  | CIPE 180
SECTION PROPERTIES :
| Ixx = | 3070 | cm4 |  | tw = | 0.53 | cm
| Sxa = | 143 | cm3 |  | H = | 27 | cm
| Sxb = | 228 | cm3 |  | h = | 18 | cm
PLATE: |  | b1= | 22 | Cm |  | 1.2 | Cm
PLATE: |  | b2= | 0 | Cm |  | 0 | Cm
Ixx(pro.) = | 6140 | cm4
Ixx(plt1.) = | 9622.8 | cm4
Ixx(plt2.) = | 0 | cm4
Ixx = | 15762.8 | cm4
Sxx = | Ixx/C= | 1072.2993 | cm3
fb = | M / S = | 979.2042 | kg/cm2 |  | fb < Fb O.K |  | RATIO: | 0.68 | <1 O.K
MOMENT STRESS CONTROL : | [6 empty] | طول ورق تقویتی
[7 empty] | L'=((Sx-S)/Sx)^.5*L= |  | 4.4165 | m
| Mmax= | 15.4411 | Ton.m | GOOD |  |  |  | Lpl= | 4.4 | m
|  | fb < Fb O.K | [6 empty] | 76%
SHEAR STRESS CONTROL :
Fv = | 0.4 Fy = | 960 | kg/cm2
| Vmax =Fv*h*tw = | 18316.8 | kg
fv= | V/(ts*h)= | 916.1426 | kg/cm2 | fv < Fv - O.K
DEFLECTION CONTROL :
5(DL+LL)*L^4/(384*E*Ix) = |  |  | 1.2592 | < | L/240 = | 2.425 | O.K
5(LL)*L^4/(384*E*Ix) = |  |  | 0.24371 | < | L/360 = | 1.6167 | O.K
| 2 | CIPE 180 |  | + 2 PLATE |  | 220 X 12

## BEAM IPE
|  |  |  | DESIGN |  |  | OF |  | BEAM
√ | PROFILE | h | b | ts (tw) | tg | r | h-2c | A | G(kg/m) | IX | SX | IY | SY
1 | IPE 80 | 8 | 4.6 | 0.38 | 0.52 | 0.5 | 5.9 | 7.64 | 6 | 80.1 | 20 | 8.49 | 3.69 |  | 1 | 80
2 | IPE 100 | 10 | 5.5 | 0.41 | 0.57 | 0.7 | 7.4 | 10.3 | 8.1 | 171 | 34.2 | 15.9 | 5.79 |  | 2 | 100
3 | IPE 120 | 12 | 6.4 | 0.44 | 0.63 | 0.7 | 9.3 | 13.2 | 10.4 | 318 | 53 | 27.7 | 8.65 |  | 3 | 120
4 | IPE 140 | 14 | 7.3 | 0.47 | 0.69 | 0.7 | 11.2 | 16.4 | 12.9 | 541 | 77.3 | 44.9 | 12.3 |  | 4 | 140
5 | IPE 160 | 16 | 8.2 | 0.5 | 0.74 | 0.9 | 12.7 | 20.1 | 15.8 | 869 | 109 | 68.3 | 16.7 |  | 5 | 160
6 | IPE 180 | 18 | 9.1 | 0.53 | 0.8 | 0.9 | 14.6 | 23.9 | 18.8 | 1320 | 146 | 101 | 22.2 |  | 6 | 180
7 | IPE 200 | 20 | 10 | 0.56 | 0.85 | 1.2 | 15.9 | 28.5 | 22.4 | 1940 | 194 | 142 | 28.5 |  | 7 | 200
8 | IPE 220 | 22 | 11 | 0.59 | 0.92 | 1.2 | 17.7 | 33.4 | 26.2 | 2770 | 252 | 205 | 37.3 |  | 8 | 220
9 | IPE 240 | 24 | 12 | 0.62 | 0.98 | 1.5 | 19 | 39.1 | 30.7 | 3890 | 324 | 284 | 47.3 |  | 9 | 240
10 | IPE 270 | 27 | 13.5 | 0.66 | 1.02 | 1.5 | 21.9 | 45.9 | 36.1 | 5790 | 429 | 420 | 62.2 |  | 10 | 270
11 | IPE 300 | 30 | 15 | 0.71 | 1.07 | 1.5 | 24.8 | 53.8 | 42.2 | 8360 | 557 | 604 | 80.5 |  | 11 | 300
12 | IPE 330 | 33 | 16 | 0.75 | 1.15 | 1.8 | 27.1 | 62.6 | 49.1 | 11770 | 713 | 788 | 98.5 |  | 12 | 330
13 | IPE 360 | 36 | 17 | 0.8 | 1.27 | 1.8 | 29.8 | 72.7 | 57.1 | 16270 | 904 | 1040 | 123 |  | 13 | 360
|  | TEDAD PROFILE : |  |  | 2 | √ | 9 |  |  | انتخاب پروفیل
7.1
DESIGN OF BEAM TYPE : |  |  |  | B1 Story2 | [11 empty] | 9.3 | 13.72
[16 empty] | 3.55 | 1.4342
Fy = | 2400 | kg/cm2 | M = | 23.35 | ton - m | DL= | 2.76 | Ton/m
E = | 2100000 | kg/cm2 | V = | 13.75 | ton | LL= | 0.69 | Ton/m | [7 empty] | 2.1158
L = | 740 | Cm | Fb = | 1440 | kg/cm2 | Fb/Fy = | 0.6
PROFILE: |  |  |  | 2 | IPE | 240
SECTION PROPERTIES :
[16 empty] | IPE | 220
| Ixx = | 3890 | cm4 |  | tw = | 0.62 | cm | [9 empty] | 240
| Sxx = | 324 | cm3 |  | H = | 24 | cm | [9 empty] | 240
[16 empty] | Ixx | 2770
PLATE1 : |  | b1= | 30 | Cm |  | t1= | 1.5 | Cm | [8 empty] | 3890
PLATE2 : |  | b2= | 0 | Cm |  | t2= | 0 | Cm | [8 empty] | 3890
[16 empty] | Sxx | 252
Ixx(pro.) = | 7780 | cm4 | [14 empty] | 324
Ixx(plt1.) = | 14630.625 | cm4 | [14 empty] | 324
Ixx(plt2.) = | 0 | cm4 | [13 empty] | tw | 0.59
Ixx = | 22410.625 | cm4 | [14 empty] | 0.62
Sxx = | Ixx/C= | 1660.0463 | cm3 | [13 empty] | 0.62
fb = | M / S = | 1406.5873 | kg/cm2 | fb < Fb O.K |  | RATIO: | 0.9768 | <1 O.K | [7 empty] | h | 22
24
MOMENT STRESS CONTROL : | [8 empty] | طول ورق تقویتی | [7 empty] | 24
[8 empty] | L'=((Sx-S)/Sx)^.5*L= |  | 6.6387 | m |  |  | A1= | 45 | d1= | 12.75
| Mmax= | 23.9047 | Ton.m | GOOD |  |  |  |  | Lpl= | 6.6 | m |  |  | A2= | 0 | d2= | 13.5
|  | fb < Fb O.K | [7 empty] | 89% |  |  |  | C= | 13.5
SHEAR STRESS CONTROL :
Fv = | 0.4 Fy = | 960 | kg/cm2
V max =Fv*H*tw = |  | 28569.6 | kg
fv= | V/(ts*h)= | 462.0296 | kg/cm2 |  | fv < Fv O.K
DEFLECTION CONTROL :
5(DL+LL)*L^4/(384*E*Ix)= |  |  | 2.8623 | < | L/240 = | 3.0833 | O.K
5(LL)*L^4/(384*E*Ix) = |  |  | 0.57246 | < | L/360 = | 2.0556 | O.K
| 2 | IPE | 240 | +2 PLATE |  | 300 X 15

## BASE PLATE
Design Of MIDDEL Base Plate
| DESIGN OF BASE PLATE TYPE : |  |  |  | BP 4'
|  | f'c= | 210 | kg/cm2
|  | Fy= | 2400 | kg/cm2
|  | Fp=0.6f'c | 126 | kg/cm2
|  | P= | 49.1 | ton
|  | B= | 45 | cm
|  | D= | 45 | cm
|  | A=D.B | 2025 | cm2
|  | fp=P/A= | 24.2469 | kg/cm2 | fp<Fp O.K | [7 empty] | α1= | 0.055 | FALSE
[13 empty] | α2= | 0.049 | FALSE
|  | a= | 15 | cm | Zone(II) | α1= | 0.055
|  | b= | 14 | cm |  | α2= | 0.049
|  | a/b= | 1.1
|  | M1= | a1*fp*b2 = | 261.3817
|  | M2= | a2*fp*a2= | 267.3222
|  | M(max)= | 267.3222
|  | t=>(6M/(0.75FY))^0.5= |  | 0.94397 | cm | t= | 1.2 | cm
USE PL 45x45x1.2
DESIGNE OF ANCHOR BOLTS
Fu= | 5000 | kg/cm2
T=0.75(PDL+PLL+PEQ) |  |  | 55.65
Fv=0.17Fu |  |  | 850 |  | Ft=0.43Fu-1.8fv<=0.33Fu |  |  | 1133.9396
fv=V/A |  |  | 564.478 |  | Ft1=0.33Fu= |  |  | 1650 | kg/cm2
V=0.75Ve |  |  | 36.3 |  | ft=T/A |  |  | 865.3774
|  | NO. | f | a | A
|  | 8 | 32 | 8.0384 | 64.3072 | fv<Fv |  | ft<Ft
|  | USE | 8 | Ø | 32 | OK |  | OK
Design Of Base Plate CORNER
BP4
DESIGN OF BASE PLATE TYPE :
|  | f'c= | 240 | kg/cm2
|  | Fy= | 2400 | kg/cm2
|  | P= | 74.1 | ton
|  | Fp= | 0.3f'c= | 72 | kg/cm2
|  | H= | 50 | cm
|  | B= | 50 | cm
|  | e= | 7.5 | cm
|  | H/2= | 25 |  | e<H/6
|  | H/6= | 8.3333
α1=
|  | fp= | (P/BH)(1+(6e/H))= |  | 56.316 |  |  |  |  | α2=
[6 empty] | fp<Fp O.K |  |  |  |  | 0.048 | FALSE
|  |  | A=B.H= | 2500 | cm2 | [5 empty] | 0.048 | FALSE
|  | a= | 24 | cm | Zone(II)
|  | b= | 24 | cm |  | α1= | 0.048 |  |  | 49.0625
|  | a/b= | 1 |  |  | α2= | 0.048
|  | M1= | a1*fp*b2 = | 1557.0248
|  | M2= | a2*fp*a2= | 1557.0248
|  | M(max)= | 1557.0248
cm
|  | t=>(6M/(0.75FY))^0.5= |  | 2.2782 | cm
[6 empty] | t= | 2.5
USE PL 50x50x2.5
| b4/a4 | 1 | 1.1 | 1.2 | 1.3 | 1.4 | 1.5 | 1.6 | 1.7 | 1.8 | 1.9 | 2 | 2>…
| a1 | 0.048 | 0.055 | 0.063 | 0.069 | 0.075 | 0.081 | 0.086 | 0.091 | 0.094 | 0.098 | 0.1 | 0.125
| a2 | 0.048 | 0.049 | 0.05 | 0.05 | 0.05 | 0.05 | 0.049 | 0.048 | 0.048 | 0.047 | 0.046 | 0.037

## BOLT DESIGN
DESIGNE OF ANCHOR BOLTS
|  | Fu= | 5000 | kg/cm2
T=0.75(PDL+PLL+PEQ)
|  | Fv=0.17Fu |  |  |  |  | Ft=0.43Fu-1.8fv<=0.33Fu
|  | fv=V/A |  |  |  |  | Ft1=0.33Fu= |  | 1650 | kg/cm2
|  | V=0.75Ve |  |  |  |  | ft=T/A
joint | NO. | f | a | A | Ve | T | V | Fv | fv |  | Ft | Ft1 | ft
| 6 | 28 | 6.1544 | 36.9264 | 22 | 48 | 16.5 | 850 | 446.8348 | <Fv OK | 1345.6974 | 1345.6974 | 1299.883 | <Ft ok
| 8 | 30 | 7.065 | 56.52 | 17 | 86 | 12.75 | 850 | 225.5839 | <Fv OK | 1743.949 | 1650 | 1521.5853 | <Ft ok
| 34 | 32 | 8.0384 | 273.3056 | 110 | 451 | 82.5 | 850 | 301.8599 | <Fv OK | 1606.6522 | 1606.6522 | 1650.1674 | >Ft NG
| 6 | 30 | 7.065 | 42.39 | 16 | 67 | 12 | 850 | 283.0856 | <Fv OK | 1640.4459 | 1640.4459 | 1580.5615 | <Ft ok
| 12 | 28 | 6.1544 | 73.8528 | 77.7 | 34.5 | 58.275 | 850 | 789.0696 | <Fv OK | 729.6747 | 729.6747 | 467.1455 | <Ft ok
| 6 | 25 | 4.9062 | 29.4375 | 1 | 10 | 0.75 | 850 | 25.4777 | <Fv OK | 2104.1401 | 2104.1401 | 339.7028 | <Ft ok

## LD BOLT
طول گیرایی در کشش با قلاب:
Fy= | 4000 | kg/cm^2
fc= | 240 | kg/cm^2
db= | 34 | mm
fbd=3.15(fc)^0.5= |  |  | 48.7996 | kg/cm^2
ldb=db*Fy/(4*fbd)= |  |  | 69.6727 | cm
u=90 | l=12*db+ldb= |  | 110.4727 | Cm
طول کل | L= | 125.4727 | Cm
`
u=180 | L= | db≥25,4*db+max(65mm,4db)+ldb= |  |  |  | 96.8727 | Cm
طول کل | L= | 111.8727 | Cm
طول گیرایی در کشش بدون قلاب:
db >25 fbd=fbm.(25/db)^0.67= |  |  |  | 26.4761 | kg/cm^2
ldb=db*Fy/(4*fbd)= |  |  | 128.4178 | cm | >30 O.K

## JOIST
| L= | 7.44 | m | joist : | 9 |  | 2 | hr= | 25 | cm
| qd= | 800 | kg/m^2 | Story: | 1 |  | . | hc= | 5 | cm | w= | 0.5 | m
| ql= | 200 | kg/m^2 | 1) | ONE JOIST |  |  | cover= | 2.5 | cm | b= | 10 | cm
| fc= | 210 | kg/cm^2 | 2) | DOBULE JOIST |  |  | h total= | 30 | cm | bf= | 50 | cm
| fy= | 3000 | kg/cm^2 |  |  |  |  | hmin= | 33.322 | cm
[8 empty] | d= | 27.5 | cm
| try with | n | F | As1:
|  | 2 | 8 | 1.0048 | cm^2 |  |  | RATIO: | 0.85458 | Moment | Ok
|  | 2 | 14 | 3.0772 | cm^2
|  | 0 | 0 | 0 | cm^2
|  | 0 | 0 | 0 | cm^2
|  |  | As total= | 4.082 | cm^2
RIBBED SLAB DESIGN SHEET
|  | JOIST TYPE : |  | DOBULE JOIST |  |  | J 9 STORY 1
Assumption's:
f'c= | 210
fy= | 3000
Given:
L= | 7.44 | m | qd= | 400 | kg/m^2
|  |  | ql= | 100 | kg/m^2
hmin=(0.4+Fy/670)*L/20= |  |  | 31.5367 | cm | hr= | 25 | cm
[5 empty] | hc= | 5 | cm
Solution : |  |  |  |  | h total= | 30 | cm
hmin= | 33.322 | cm ~ 25cm | <= | 30 | cm
d= | 27.5
qu=1.4*qd+1.7*ql
| qu= | 730 | kg/m^2
wu=qu*W
| wu= | 365 | kg/m
Mu=wu*L^2/8
| Mu= | 2.5255 | Ton.m
| Try with: | 2F8 | 2F14
| As total= | 4.082 | cm^2
a=As*Fy/(.85*f'c*b)
| a= | 1.3721
check a<hc
| 1.3721 | < | 5 | cm | Ok
Mn=As*fy*(d-a/2)
| Mn= | 3.2836 | Ton.m
| fMn= | 2.9553 | Ton.m
|  | Mu< | fMn
|  | 2.5255 | < | 2.9553 | Ton.m | Ok
|  | USE | 2F8+2F14+
|  | with Rib height= |  | 25 | cm

## EARTHQUQKE
Earthquake Static Analyze
H= | 15.48 | m
A= | 0.3 | (HIGH RISK OF EARTHQUAKE)
نوع زمین | 3
[6 empty] | خطر کم ومتوسط |  | خطر زیاد وخیلی زیاد
| 1) TS= | 0.4 | T0= | 0.1 | S= | 1.5 | S= | 1.5 | TYPE I
| 2) TS= | 0.5 | T0= | 0.1 | S= | 1.5 | S= | 1.5 | TYPE II
√ | 3) TS= | 0.7 | T0= | 0.15 | S= | 1.75 | S= | 1.75 | TYPE III
| 4) TS= | 1 | T0= | 0.15 | S= | 2.25 | S= | 1.75 | TYPE IV
| TS= | 0.7 | EARTH TYPE III
| T0= | 0.15
| S= | 1.75
|  |  |  | KIND OF SYSTEM OF STRUCTURE X? | 3
1) STEEL BENDING FRAMES WITH INTERMEDIATE FRAMES
2) CONCRETE BENDING FRAMES WITH INTERMEDIATE FRAMES
| √ | 3) OTHER STRUCTURE SYSTEMS
|  | Tx=0.05*H^0.75= | 0.39021
| Bx= | 2.75
|  |  |  | KIND OF SYSTEM OF STRUCTURE Y? | 3
1) STEEL BENDING FRAMES WITH INTERMEDIATE FRAMES
2) CONCRETE BENDING FRAMES WITH INTERMEDIATE FRAMES
| √ | 3) OTHER STRUCTURE SYSTEMS
|  | Ty=0.05*H^0.75= | 0.39021
| By= | 2.75
GROUP OF STRUCTURE ACCORDING TO SIGNIFICANCE OF IT? |  |  |  | 2
GROUP 1) LOW IMPORTANCE
| √ | GROUP 2) MEDIUM IMPORTANCE
GROUP 3) HIGH IMPORTANCE
GROUP 4)VERY HIGH IMPORTANCE
|  | I= | 1
(FACTOR OF BEHAVIOUR OF STRUCTURE) |  |  | Rx= | 6 |  |  |  |  | سیستم قاب ساختمانی ساده مهاربند هم محور فولادی
|  |  | Ry= | 6 |  |  |  |  | سیستم قاب ساختمانی ساده مهاربند هم محور فولادی
|  |  | Cx=A.B.I/R= | 0.1375
|  |  | Cy=A.B.I/R= | 0.1375

## Corner BP
Design Of MIDDEL Base Plate
| DESIGN OF BASE PLATE TYPE : |  |  |  | BP 8
|  | f'c= | 210 | kg/cm2
|  | Fy= | 2400 | kg/cm2
|  | Fp=0.6f'c | 126 | kg/cm2
|  | P= | 360 | ton
|  | B= | 70 | cm
|  | D= | 70 | cm
|  | A=D.B | 4900 | cm2
|  | fp=P/A= | 73.4694 | kg/cm2 | fp<Fp O.K | [7 empty] | α1= | 0.048 | FALSE
[13 empty] | α2= | 0.048 | FALSE
|  | a= | 20 | cm | Zone(II) | α1= | 0.048
|  | b= | 20 | cm |  | α2= | 0.048
|  | a/b= | 1
|  | M1= | a1*fp*b2 = | 1410.6122
|  | M2= | a2*fp*a2= | 1410.6122
|  | M(max)= | 1410.6122
|  | t=>(6M/(0.75FY))^0.5= |  | 2.1684 | cm | t= | 2.5 | cm
USE PL 70x70x2.5
DESIGNE OF ANCHOR BOLTS
Fu= | 6000 | kg/cm2
T=0.75(PDL+PLL+PEQ) |  |  | 291.4
Fv=0.17Fu |  |  | 1020 |  | Ft=0.43Fu-1.8fv<=0.33Fu |  |  | 1980
fv=V/A |  |  | 312.8732 |  | Ft1=0.33Fu= |  |  | 1980 | kg/cm2
V=0.75Ve |  |  | 50.3 |  | ft=T/A |  |  | 1812.5498
|  | NO. | f | a | A
|  | 20 | 32 | 8.0384 | 160.768 | fv<Fv |  | ft<Ft
|  | USE | 20 | Ø | 32 | OK |  | OK
Design Of Base Plate CORNER
| DESIGN OF BASE PLATE TYPE : |  |  |  |  | BP 5'
|  | f'c= | 240 | kg/cm2
|  | Fy= | 2400 | kg/cm2
|  | P= | 74.1 | ton
|  | Fp= | 0.3f'c= | 72 | kg/cm2
|  | H= | 50 | cm
|  | B= | 50 | cm
|  | e= | 7.5 | cm
|  | H/2= | 25 |  | e<H/6
|  | H/6= | 8.3333
[10 empty] | α1= | 0.048 | FALSE
|  | fp= | (P/BH)(1+(6e/H))= |  | 56.316 |  |  |  |  | α2= | 0.048 | FALSE
fp<Fp O.K
|  |  | A=B.H= | 2500 | cm2
|  | a= | 24 | cm | Zone(II)
|  | b= | 24 | cm |  | α1= | 0.048 |  |  | 49.0625
|  | a/b= | 1 |  |  | α2= | 0.048
|  | M1= | a1*fp*b2 = | 1557.0248
|  | M2= | a2*fp*a2= | 1557.0248
|  | M(max)= | 1557.0248
cm
|  | t=>(6M/(0.75FY))^0.5= |  | 2.2782 | cm
[6 empty] | t= | 2.5
USE PL 50x50x2.5
DESIGNE OF ANCHOR BOLTS
Fu= | 5000 | kg/cm2
T=0.75(PDL+PLL+PEQ) |  |  | 55.65
Fv=0.17Fu |  |  | 850 |  | Ft=0.43Fu-1.8fv<=0.33Fu |  |  | 1133.9396
fv=V/A |  |  | 564.478 |  | Ft1=0.33Fu= |  |  | 1650 | kg/cm2
V=0.75Ve |  |  | 36.3 |  | ft=T/A |  |  | 865.3774
|  | NO. | f | a | A
|  | 8 | 32 | 8.0384 | 64.3072 | fv<Fv |  | ft<Ft
|  | USE | 8 | Ø | 32 | OK |  | OK
| b4/a4 | 1 | 1.1 | 1.2 | 1.3 | 1.4 | 1.5 | 1.6 | 1.7 | 1.8 | 1.9 | 2 | 2>…
| a1 | 0.048 | 0.055 | 0.063 | 0.069 | 0.075 | 0.081 | 0.086 | 0.091 | 0.094 | 0.098 | 0.1 | 0.125
| a2 | 0.048 | 0.049 | 0.05 | 0.05 | 0.05 | 0.05 | 0.049 | 0.048 | 0.048 | 0.047 | 0.046 | 0.037